## MRX serial commands
2011-07-06
Anthem MRX receiver RS-232 commands
Main Zone
Command | Parameters | Description
Note that anywhere in this document "source n" may, unless specified otherwise, be a character equal to '1'-'9' or 'c'-'e' where 1=BDP, 2=CD, 3=TV, 4=SAT, 5=GAME, 6=AUX, 7=MEDIA, 8=AM/FM, 9=iPod, c=current main zone source, d=USB, e=Internet Radio.
P1P | x | Main Zone Power on/off where x = 0,1 (off, on)
P1S | n | Set main zone source to n.
P1M | x | Mute/un-mute the Main zone where x = 0,1 (un-mutes, mutes)
P1MT |  | Mute/Unmute toggle on Main zone
P1V | sxx.xx | Set Main volume to sxx dB where sxx= -90 dB to MainMaxVol in 1 dB steps. If sxx is replaced by "U" or "D" then go up or down by one step. If "U" or "D" is followed by a number then go up or down by this amount.
P1MS | nx | Set surround mode for source n stereo input (applies to stereo and Dolby Digital 2.0 inputs) where x=1,2,…9,a (0=Stereo, 1=AnthemLogic-Music, 2=AnthemLogic-Cinema, 3=PLIIx Movie, 4=PLIIx Music, 5=Neo:6 Music, 6=Neo:6 Cinema, 7=Dolby Virtual Speaker Wide, 8=Dolby Virtual Speaker Reference, 9=All Channel Stereo, a=Last Used)
P1MM | nx | Set surround mode for source n 5.1-channel input where x=0,1,2,...8 (0=None, 1=PLIIx Movie, 2=PLIIx Music, 3=Dolby Digital EX, 4=Dolby Virtual Speaker Wide, 5=Dolby Virtual Speaker Reference, 6=Neo:6 Cinema, 7=Neo:6 Music, 8=Last Used).
P1Z | x | Turn On Sleep Timer in Main zone where x = 0,1,2,3 (Off, 30 min, 60 min, 90 min)
P1z | xA | display a message "A" on the main zone OSD and front panel VFD line x=1,2(1=line 1,2=line 2). Message times out according to seting in Displays menu. [DOES NOT TIME OUT AS OF v50.04]
P1U | A | Manipulate the setup menu where A is 'o' = open setup menu, 'q' = quit setup menu, 'u' = up, 'd' = down, 'l' = left, 'r' = right, 's' = select, '0' to '9' = 0 to 9.
P1G | n | Manipulate the multimedia menu where n is ‘0’ to '9' = 0 to 9, u=Up, d=Down, l=Left, r=Right, U=Page Up, D=Page Down, S=Select, M=Menu, P=Play/Pause (toggle), R=Rewind, F=Fast Forward, n=Next Track, p=Previous Track, s=Preset/Preset Scan, g=Green button on main remote, b=Blue button on main remote. Note that on MRX 500/700 successive R and F commands increase scan speed.
P1P? |  | query main zone power: returns P1Px
P1? |  | query main zone status: returns P1SxVsyyMnDu where x is source, syy is volume, n is mute state, u is decoder status (see P1D? command)
P1S? |  | query main zone source: returns P1Sx
P1V? |  | query main zone volume: returns P1VMsxx
P1MS? |  | query current main zone stereo input surround effect: returns P1MSyx
P1MM? |  | query current main zone 5.1 input effect status: returns P1MMyx.
P1EY? |  | query current main zone 6.0 input (analog or PCM) effect status: returns P1EXyx.
P1DV? |  | query current main zone dynamic range compression in Dolby Digital modes: returns P1DVx
P1D? |  | query main zone decoder status: returns P1Dnx where current decoder mode for source n is x, where x = 0,1,2,3…6 (0=no signal, 1=1-channel, 2=2-channel, 3=Dolby Digital Surround (2.0), 4=Multi Channel PCM, 5=Dolby Digital (5.1), 6=Dolby Digital Surround EX, 7=DTS 5.1, 8=DTS-ES, 9=7.1-channel)
P1Q? |  | returns an ASCII string description of the current processing mode for current source in main, as seen on front display
Zone 2
Command | Parameters | Description
P2P | x | Zone2 Power on/off where x = 0,1 (off, on)
P2V | sxx.xx | Set Zone2 volume to sxx dB where sxx= -90 dB to Zone2MaxVol in 1 dB steps. If sxx is replaced by "U" or "D" then go up or down by one step. If "U" or "D" is followed by a number then go up or down by this amount.
P2M | x | Mute/un-mute Zone2 where x= 0,1 (un-mutes, mutes)
P2MT |  | Mute/Unmute toggle on Zone2
P2Z | x | Turn On Sleep Timer in Zone2 where x = 0,1,2,3 (Off, 30 min, 60 min, 90 min)
P2P? |  | query Zone2 power: returns P2Px
P2S? |  | query Zone2 source: returns P2Sx
P2V? |  | query Zone2 volume: returns P2Vsxx
P2? |  | query Zone2 status: returns P2SxVsyyMn where x is source, syy is volume and n is mute state
Main and Zone 2 common commands
Command | Parameters | Description
Note that all tuner commands work regardless of the main power state. If the main power is on each command operates as described. If the main power is off then each command will return an additional string, "Main Off", after any other return string.
TAT | xxxx | Set tuner to AM band, frequency xxxx KHz where xxxx = 530 to 1700
TATU |  | Tune up one step on AM band (will switch to AM if on FM band)
TATD |  | Tune down one step on AM band (will switch to AM if on FM band)
TFT | xxx.x | Set tuner to FM band, frequency xxx.xx MHz where xxx.xx = 87.50 to 107.95
TFTU |  | Tune up one step on current FM band (will switch to FM1 if on AM)
TFTD |  | Tune down one step on current FM band (will switch to FM1 if on AM)
TAP | yy | Select AM preset y (1,2…30)
TFP | yy | Select FM preset y (1,2…30)
TT? |  | query current station: returns TATxxxx or TFTxxx.x
T | + | Tuner seek up from current station
T | - | Tuner seek down from current station
t1TC | x | Set trigger control where x=0,1 (menu,RS-232)
t1T | x | Set trigger where x=0,1 (off,on) - applies when t1TC is set to RS-232
t1TD | xx | Set trigger delay where x=0-15 seconds
FP | x | Set front panel display intensity where x =0,1,2 (Off, low, hi)
Setup commands
Rename Sources
Command | Parameters | Description
SN | nmmmmmm | Set "SOURCE SETUP" n "RENAME" source name to mmmmmm = any alphanumeric characters (up to 8) except ';' which is a command separator.
Audio/Video In Format
Command | Parameters | Description
SCF | nx | Set "SOURCE SETUP" n - "VIDEO OUT CONFIG" to x=1,2 (1=video out config 1, 2=video out config 2)
SCV | nx | Set "SOURCE SETUP" n - "MAIN VIDEO INPUT" to x=0-8 (0=None, 1=HDMI1, 2=HDMI2, 3=HDMI3, 4=HDMI4, 5=Component1, 6=Component2, 7=Component3, 8=Composite). Note that the audio source will automatically be changed from HDMI whenever the video source is not HDMI.
SCC | nx | Set "SOURCE SETUP" n - "COMPOSITE VIDEO IN" to x (0=None, 1=Composite1, 2=Composite2, 3=Composite3, 4=front Composite)
SCU | nx | Set "SOURCE SETUP" n - Main "ANALOG AUDIO IN" to x (0=None, 1=Analog1,...6=Analog6, 7=front Analog)
SCA | nx | Set "SOURCE SETUP" n - Main "AUDIO INPUT" to x (0=None, 1=Analog, 2=HDMI, 3=Optical1, 4=Optical2, 5=Optical3, 6=Coax1, 7=Coax2)
SCB | nx | Set "SOURCE SETUP" n - Main "BASS MANAGER" to x (0=Music, 1=Movie)
SCQ | nx | Set "SOURCE SETUP" n "ROOM EQ" to x=0-1 (0=off, 1=on).
SCE | nx | Set "SOURCE SETUP" n "DOLBY VOL" to x=0-1 (0=off, 1=on).
SCK | nx | Set "SOURCE SETUP" n "CINEMA REFERENCE MODE" to x=0-1 (0=off, 1=on) - applies only when DOLBY VOL is On.
Other
Command | Parameters | Description
SfSU |  | Save user settings
SfLU |  | Restore user settings
SfLF |  | Restore factory defaults
; | - | command separator/terminator
? | - | return unit type, revision# , build date
(e.g. "MRX 700 US v1.00, Aug 26 2010")
Sample Command
To send a main zone power-on command in 'C' send the string "P1P1\x0a" where the '\x0a' causes the ASCII <lf> (hex 0x0a) character to be put at the end of the string. If you are using a terminal program or are having trouble appending the <lf> to the end of a command use the ';' terminator. For multiple commands (this includes volume press-and-hold) use one command per line and wait for line feed response before sending next command. The delay can be set to roughly 50 milliseconds.
Notes:
1. Serial commands return a <lf> after the action is completed.
2. AVR must return line feed before next command can be accepted.
3. Out-of-range "level/frequency" commands set value to max (or min) value.(e.g. master volume,
treble, radio station frequency, speaker calibration, balance…). No message of error is returned.
4. Out-of -range parameters for other commands return the message "Parameter Out-of-range"
5. Invalid commands return the message "Invalid Command"
6. Receiving a command for the Main zone when not ON, return the message "Main Off"
7. Receiving a command for Zone2 when not ON, return the message "Zone2 Off"
8. Receiving a "common" command when neither zones are ON, return the message "Unit Off"
9. When sending "level" commands, rounding will automatically be done to the nearest valid value.
10. In standby, first command is treated as MCU wakeup only, and next command must be sent within 20s.